## Sheet1
Designator | Value | Footprint | Populate | MPN | Manufacturer | MPN | Manufacturer
BOOT1 | PTS810 | PTS810 | 1 | MF-SW-TACT-4.2MM | MacroFab
C1 | 6.8p | C_0402_1005Metric | 1 | GCM1555C1H6R8BA16J | Murata
C10 | 10u | C_0805_2012Metric | 1 | CGA4J1X7R0J106M125AC | TDK
C100 | 1.5p | C_0402_1005Metric | 1 | GRT1555C1H1R5CA02J | Murata
C101 | 0.5p | C_0402_1005Metric | 1 | GJM1555C1HR50WB01D | Murata
C102 | T520B337M006ATE040 | T520B337M006ATE040 | 1 | T520B337M006ATE040 | KEMET
C103 | 8.2p | C_0402_1005Metric | 1 | GRM1555C1E8R2CA01D | Murata | MF-CAP-0402-8.2pF | MacroFab
C104 | 15p | C_0402_1005Metric | 1 | GRT1555C1H150JA02J | Murata
C105 | 82p | C_0402_1005Metric | 1 | GRT1555C1H820FA02D | Murata
C106 | 10n | C_0402_1005Metric | 1 | GCM155R71H103KA55D | Murata
C107 | 0.1u | C_0402_1005Metric | 1 | GRM155R71C104KA88J | Murata | MF-CAP-0402-0.1uF | MacroFab
C108 | 0.1u | C_0402_1005Metric | 1 | GRM155R71C104KA88J | Murata | MF-CAP-0402-0.1uF | MacroFab
C109 | 0.1u | C_0402_1005Metric | 1 | GRM155R71C104KA88J | Murata | MF-CAP-0402-0.1uF | MacroFab
C11 | 10u | C_0805_2012Metric | 1 | CGA4J1X7R0J106M125AC | TDK
C110 | 0.1u | C_0402_1005Metric | 1 | GRM155R71C104KA88J | Murata | MF-CAP-0402-0.1uF | MacroFab
C111 | 0.1u | C_0402_1005Metric | 1 | GRM155R71C104KA88J | Murata | MF-CAP-0402-0.1uF | MacroFab
C112 | 0.1u | C_0402_1005Metric | 1 | GRM155R71C104KA88J | Murata | MF-CAP-0402-0.1uF | MacroFab
C113 | 10u | C_0603_1608Metric | 1 | GRM188Z71A106KA73D | Murata
C114 | 2.2u | C_0402_1005Metric | 1 | GRT155C71A225KE13D | Murata
C115 | 10u | C_0603_1608Metric | 1 | GRM188Z71A106KA73D | Murata
C116 | 0.1u | C_0402_1005Metric | 1 | GRM155R71C104KA88J | Murata | MF-CAP-0402-0.1uF | MacroFab
C117 | 0.1u | C_0402_1005Metric | 1 | GRM155R71C104KA88J | Murata | MF-CAP-0402-0.1uF | MacroFab
C118 | 10u | C_0603_1608Metric | 1 | GRM188Z71A106KA73D | Murata
C119 | 10u | C_0603_1608Metric | 1 | GRM188Z71A106KA73D | Murata
C12 | 10u | C_0805_2012Metric | 1 | CGA4J1X7R0J106M125AC | TDK
C120 | 0.1u | C_0402_1005Metric | 1 | GRM155R71C104KA88J | Murata | MF-CAP-0402-0.1uF | MacroFab
C121 | 10u | C_0603_1608Metric | 1 | GRM188Z71A106KA73D | Murata
C13 | 1n | C_0402_1005Metric | 1 | GRM155R71H102JA01J | Murata | MF-CAP-0402-1nF | MacroFab
C14 | 10u | C_0603_1608Metric | 1 | GRM188Z71A106KA73D | Murata
C15 | 10u | C_0603_1608Metric | 1 | GRM188Z71A106KA73D | Murata
C16 | 0.1u | C_0402_1005Metric | 1 | GRM155R71C104KA88J | Murata | MF-CAP-0402-0.1uF | MacroFab
C17 | 10u | C_0603_1608Metric | 1 | GRM188Z71A106KA73D | Murata
C18 | 0.1u | C_0402_1005Metric | 1 | GRM155R71C104KA88J | Murata | MF-CAP-0402-0.1uF | MacroFab
C19 | 10u | C_0603_1608Metric | 1 | GRM188Z71A106KA73D | Murata
C2 | 4.7p | C_0402_1005Metric | 1 | GCM1555C1H4R7CA16D | Murata
C20 | 10u | C_0603_1608Metric | 1 | GRM188Z71A106KA73D | Murata
C21 | 0.1u | C_0402_1005Metric | 1 | GRM155R71C104KA88J | Murata | MF-CAP-0402-0.1uF | MacroFab
C22 | 10u | C_0603_1608Metric | 1 | GRM188Z71A106KA73D | Murata
C23 | 10u | C_0603_1608Metric | 1 | GRM188Z71A106KA73D | Murata
C24 | 0.1u | C_0402_1005Metric | 1 | GRM155R71C104KA88J | Murata | MF-CAP-0402-0.1uF | MacroFab
C25 | 10u | C_0603_1608Metric | 1 | GRM188Z71A106KA73D | Murata
C26 | 0.1u | C_0201_0603Metric | 1 | GRM033Z71C104KE14D | Murata
C27 | 0.1u | C_0201_0603Metric | 1 | GRM033Z71C104KE14D | Murata
C28 | 0.1u | C_0201_0603Metric | 1 | GRM033Z71C104KE14D | Murata
C29 | 0.1u | C_0201_0603Metric | 1 | GRM033Z71C104KE14D | Murata
C3 | 10u | C_0805_2012Metric | 1 | CGA4J1X7R0J106M125AC | TDK
C30 | 2.2u | C_0201_0603Metric | 1 | GRT033D70J105ME13D | Murata
C31 | 0.1u | C_0201_0603Metric | 1 | GRM033Z71C104KE14D | Murata
C32 | 0.1u | C_0201_0603Metric | 1 | GRM033Z71C104KE14D | Murata
C33 | 0.1u | C_0201_0603Metric | 1 | GRM033Z71C104KE14D | Murata
C34 | 0.1u | C_0201_0603Metric | 1 | GRM033Z71C104KE14D | Murata
C35 | 0.1u | C_0201_0603Metric | 1 | GRM033Z71C104KE14D | Murata
C36 | 0.1u | C_0201_0603Metric | 1 | GRM033Z71C104KE14D | Murata
C37 | 0.1u | C_0201_0603Metric | 1 | GRM033Z71C104KE14D | Murata
C38 | 0.1u | C_0201_0603Metric | 1 | GRM033Z71C104KE14D | Murata
C39 | 2.2u | C_0201_0603Metric | 1 | GRT033D70J105ME13D | Murata
C4 | 10u | C_0805_2012Metric | 1 | CGA4J1X7R0J106M125AC | TDK
C40 | 2.2u | C_0201_0603Metric | 1 | GRT033D70J105ME13D | Murata
C41 | 2.2u | C_0201_0603Metric | 1 | GRT033D70J105ME13D | Murata
C42 | 2.2u | C_0201_0603Metric | 1 | GRT033D70J105ME13D | Murata
C43 | 2.2u | C_0201_0603Metric | 1 | GRT033D70J105ME13D | Murata
C44 | 4.7u | C_0402_1005Metric | 1 | GRT155D70J475ME13D | Murata
C45 | 0.1u | C_0201_0603Metric | 1 | GRM033Z71C104KE14D | Murata
C46 | 0.1u | C_0201_0603Metric | 1 | GRM033Z71C104KE14D | Murata
C5 | 10u | C_0805_2012Metric | 1 | CGA4J1X7R0J106M125AC | TDK
C51 | 0.1u | C_0402_1005Metric | 1 | GRM155R71C104KA88J | Murata | MF-CAP-0402-0.1uF | MacroFab
C52 | 4.7u | C_0402_1005Metric | 1 | GRT155D70J475ME13D | Murata
C53 | 4.7u | C_0402_1005Metric | 1 | GRT155D70J475ME13D | Murata
C54 | 0.1u | C_0402_1005Metric | 1 | GRM155R71C104KA88J | Murata | MF-CAP-0402-0.1uF | MacroFab
C55 | 0.1u | C_0402_1005Metric | 1 | GRM155R71C104KA88J | Murata | MF-CAP-0402-0.1uF | MacroFab
C56 | 4.7u | C_0402_1005Metric | 1 | GRT155D70J475ME13D | Murata
C57 | 0.1u | C_0402_1005Metric | 1 | GRM155R71C104KA88J | Murata | MF-CAP-0402-0.1uF | MacroFab
C58 | 10u | C_0603_1608Metric | 1 | GRM188Z71A106KA73D | Murata
C59 | 0.1u | C_0402_1005Metric | 1 | GRM155R71C104KA88J | Murata | MF-CAP-0402-0.1uF | MacroFab
C6 | 47u | C_1206_3216Metric | 1 | C3216X7S0J476M160AC | TDK
C60 | 2.2u | C_0402_1005Metric | 1 | GRT155C71A225KE13D | Murata
C61 | 10u | C_0603_1608Metric | 1 | GRM188Z71A106KA73D | Murata
C62 | 4.7u | C_0402_1005Metric | 1 | GRT155D70J475ME13D | Murata
C63 | 0.1u | C_0402_1005Metric | 1 | GRM155R71C104KA88J | Murata | MF-CAP-0402-0.1uF | MacroFab
C64 | 0.1u | C_0402_1005Metric | 1 | GRM155R71C104KA88J | Murata | MF-CAP-0402-0.1uF | MacroFab
C65 | 0.1u | C_0402_1005Metric | 1 | GRM155R71C104KA88J | Murata | MF-CAP-0402-0.1uF | MacroFab
C66 | 0.1u | C_0402_1005Metric | 1 | GRM155R71C104KA88J | Murata | MF-CAP-0402-0.1uF | MacroFab
C67 | 0.1u | C_0402_1005Metric | 1 | GRM155R71C104KA88J | Murata | MF-CAP-0402-0.1uF | MacroFab
C68 | 0.1u | C_0402_1005Metric | 1 | GRM155R71C104KA88J | Murata | MF-CAP-0402-0.1uF | MacroFab
C69 | 0.1u | C_0402_1005Metric | 1 | GRM155R71C104KA88J | Murata | MF-CAP-0402-0.1uF | MacroFab
C7 | 10u | C_0805_2012Metric | 1 | CGA4J1X7R0J106M125AC | TDK
C70 | 0.1u | C_0402_1005Metric | 1 | GRM155R71C104KA88J | Murata | MF-CAP-0402-0.1uF | MacroFab
C71 | 0.1u | C_0402_1005Metric | 1 | GRM155R71C104KA88J | Murata | MF-CAP-0402-0.1uF | MacroFab
C72 | 0.1u | C_0402_1005Metric | 1 | GRM155R71C104KA88J | Murata | MF-CAP-0402-0.1uF | MacroFab
C73 | 0.1u | C_0402_1005Metric | 1 | GRM155R71C104KA88J | Murata | MF-CAP-0402-0.1uF | MacroFab
C74 | 0.1u | C_0402_1005Metric | 1 | GRM155R71C104KA88J | Murata | MF-CAP-0402-0.1uF | MacroFab
C75 | 0.1u | C_0402_1005Metric | 1 | GRM155R71C104KA88J | Murata | MF-CAP-0402-0.1uF | MacroFab
C76 | 4.7u | C_0402_1005Metric | 1 | GRT155D70J475ME13D | Murata
C77 | 0.1u | C_0402_1005Metric | 1 | GRM155R71C104KA88J | Murata | MF-CAP-0402-0.1uF | MacroFab
C78 | 2.2u | C_0402_1005Metric | 1 | GRT155C71A225KE13D | Murata
C79 | 4.7u | C_0402_1005Metric | 1 | GRT155D70J475ME13D | Murata
C8 | 47u | C_1206_3216Metric | 1 | C3216X7S0J476M160AC | TDK
C80 | 2.2u | C_0402_1005Metric | 1 | GRT155C71A225KE13D | Murata
C81 | 2.2u | C_0402_1005Metric | 1 | GRT155C71A225KE13D | Murata
C82 | 10n | C_0402_1005Metric | 1 | GCM155R71H103KA55D | Murata
C83 | 0.1u | C_0402_1005Metric | 1 | GRM155R71C104KA88J | Murata | MF-CAP-0402-0.1uF | MacroFab
C84 | 3.3p | C_0402_1005Metric | 1 | GRT1555C1H3R3CA02J | Murata
C85 | 0.1u | C_0402_1005Metric | 1 | GRM155R71C104KA88J | Murata | MF-CAP-0402-0.1uF | MacroFab
C86 | 3.3p | C_0402_1005Metric | 1 | GRT1555C1H3R3CA02J | Murata
C87 | 0.1u | C_0402_1005Metric | 1 | GRM155R71C104KA88J | Murata | MF-CAP-0402-0.1uF | MacroFab
C88 | 0.1u | C_0402_1005Metric | 1 | GRM155R71C104KA88J | Murata | MF-CAP-0402-0.1uF | MacroFab
C89 | 0.1u | C_0402_1005Metric | 1 | GRM155R71C104KA88J | Murata | MF-CAP-0402-0.1uF | MacroFab
C9 | 10u | C_0805_2012Metric | 1 | CGA4J1X7R0J106M125AC | TDK
C90 | 0.1u | C_0402_1005Metric | 1 | GRM155R71C104KA88J | Murata | MF-CAP-0402-0.1uF | MacroFab
C91 | 0.1u | C_0402_1005Metric | 1 | GRM155R71C104KA88J | Murata | MF-CAP-0402-0.1uF | MacroFab
C92 | 0.1u | C_0402_1005Metric | 1 | GRM155R71C104KA88J | Murata | MF-CAP-0402-0.1uF | MacroFab
C93 | 0.1u | C_0402_1005Metric | 1 | GRM155R71C104KA88J | Murata | MF-CAP-0402-0.1uF | MacroFab
C94 | 0.1u | C_0402_1005Metric | 1 | GRM155R71C104KA88J | Murata | MF-CAP-0402-0.1uF | MacroFab
C95 | 47p | C_0402_1005Metric | 1 | GRT1555C1H470JA02J | Murata
C96 | 47p | C_0402_1005Metric | 1 | GRT1555C1H470JA02J | Murata
C97 | 47p | C_0402_1005Metric | 1 | GRT1555C1H470JA02J | Murata
C98 | 47p | C_0402_1005Metric | 1 | GRT1555C1H470JA02J | Murata
C99 | 0.1u | C_0402_1005Metric | 1 | GRM155R71C104KA88J | Murata | MF-CAP-0402-0.1uF | MacroFab
CELL1 | LTST-C190KGKT | LTST-C190KGKT | 1 | MF-LED-0603-GREEN | MacroFab
CELL2 | RECE.20279.001E.01 | RECE.20279.001E.01 | 1 | RECE.20279.001E.01 | Taoglas
CH1 | SPK11R1LM4H-1 | SPK11R1LM4H-1 | 1 | SPK11R1LM4H-1 | Syntiant
CH2 | SPK11R1LM4H-1 | SPK11R1LM4H-1 | 1 | SPK11R1LM4H-1 | Syntiant
CH3 | SPK11R1LM4H-1 | SPK11R1LM4H-1 | 1 | SPK11R1LM4H-1 | Syntiant
CH4 | SPK11R1LM4H-1 | SPK11R1LM4H-1 | 1 | SPK11R1LM4H-1 | Syntiant
CR1 | BAT854W,115 | BAT854AW,115 | 1 | BAT854W,115 | Nexperia
CR2 | PESD0402-140 | PESD0402-140_LTF | 1 | PESD0402-140 | Littelfuse
CR3 | PESD0402-140 | PESD0402-140_LTF | 1 | PESD0402-140 | Littelfuse
CR4 | PESD0402-140 | PESD0402-140_LTF | 1 | PESD0402-140 | Littelfuse
CR5 | PESD0402-140 | PESD0402-140_LTF | 1 | PESD0402-140 | Littelfuse
CR6 | BAT854W,115 | BAT854AW,115 | 1 | BAT854W,115 | Nexperia
FL1 | FCM 1608KF-601T03 | FCM1608KF-601T03 | 1 | FCM 1608KF-601T03 | Tai Tech
FL2 | BLM18EG221SN1D | BLM18EG221SN1D | 1 | BLM18EG221SN1D | Murata
GNSS1 | RECE.20279.001E.01 | RECE.20279.001E.01 | 1 | RECE.20279.001E.01 | Taoglas
GPS1 | LTST-C190KGKT | LTST-C190KGKT | 1 | MF-LED-0603-GREEN | MacroFab
IC1 | MX25UM25645GXDI00-T | MX25UM25645GXDI00 | 1 | MX25UM25645GXDI00-T | Macronix
IC2 | ESDALC6V1W5 | ESDALC6V1W5 | 1 | ESDALC6V1W5 | STMicroelectronics
IC3 | ESDALC6V1W5 | ESDALC6V1W5 | 1 | ESDALC6V1W5 | STMicroelectronics
IC4 | ICM-20948 | ICM-20948 | 1 | ICM-20948 | InvenSense
J1 | USB4730-GF-A_REVA | USB4730-GF-A | 1 | USB4730-GF-A-KIT | Global Connector Technology
J2 | 78800-0001 | 0788000001 | 1 | 78800-0001 | Molex
L1 | IHLP1212BZERR88M11 | IHLP1212BZERR88M11 | 1 | IHLP1212BZERR88M11 | Vishay
L2 | IHLP1212BZER1R5M11 | IHLP1212BZER1R5M11 | 1 | IHLP1212BZER1R5M11 | Vishay
L3 | 120n | L_0402_1005Metric | 1 | LQW15ANR12J00 | Murata | LQW15ANR12J00D | Murata
L4 | 3.4n | L_0402_1005Metric | 1 | LQG15WZ3N4S02D | Murata
L5 | 2.7n | L_0402_1005Metric | 1 | LQG15HS2N7B02D | Murata
L6 | 1.2n | L_0402_1005Metric | 1 | LQG15HS1N2B02D | Murata
PWR1 | LTST-C190KGKT | LTST-C190KGKT | 1 | MF-LED-0603-GREEN | MacroFab
Q3 | MMBT3904LT3G | MMBT3904LT3G | 1 | BC847CE6327HTSA1 | Infineon
Q4 | MMBT3904LT3G | MMBT3904LT3G | 1 | BC847CE6327HTSA1 | Infineon
R10 | 300 | R_0402_1005Metric | 1 | MF-RES-0402-330 | MacroFab
R11 | 10k | R_0402_1005Metric | 1 | MF-RES-0402-10K | MacroFab
R12 | 22 | R_0402_1005Metric | 1 | MF-RES-0402-22 | MacroFab
R13 | 10k | R_0402_1005Metric | 1 | MF-RES-0402-10K | MacroFab
R14 | 10k | R_0402_1005Metric | 1 | MF-RES-0402-10K | MacroFab
R15 | 10k | R_0402_1005Metric | 1 | MF-RES-0402-10K | MacroFab
R16 | 10k | R_0402_1005Metric | 1 | MF-RES-0402-10K | MacroFab
R17 | 10k | R_0402_1005Metric | 1 | MF-RES-0402-10K | MacroFab
R18 | 22 | R_0402_1005Metric | 1 | MF-RES-0402-22 | MacroFab
R19 | 22 | R_0402_1005Metric | 1 | MF-RES-0402-22 | MacroFab
R20 | 47k | R_0402_1005Metric | 1 | CRGCQ0402F47K | TE Connectivity
R21 | 10k | R_0402_1005Metric | 1 | MF-RES-0402-10K | MacroFab
R22 | 47k | R_0402_1005Metric | 1 | CRGCQ0402F47K | TE Connectivity
R23 | 47k | R_0402_1005Metric | 1 | CRGCQ0402F47K | TE Connectivity
R24 | 47k | R_0402_1005Metric | 1 | CRGCQ0402F47K | TE Connectivity
R25 | 47k | R_0402_1005Metric | 1 | CRGCQ0402F47K | TE Connectivity
R26 | 100k | R_0402_1005Metric | 1 | MF-RES-0402-100K | MacroFab
R27 | 10k | R_0402_1005Metric | 1 | MF-RES-0402-10K | MacroFab
R28 | 47 | R_0402_1005Metric | 1 | MF-RES-0402-47 | MacroFab
R3 | 226k | R_0603_1608Metric | 1 | RT0603BRD07226KL | Yageo Group
R32 | 22 | R_0402_1005Metric | 1 | MF-RES-0402-22 | MacroFab
R33 | 47 | R_0402_1005Metric | 1 | MF-RES-0402-47 | MacroFab
R34 | 22 | R_0402_1005Metric | 1 | MF-RES-0402-22 | MacroFab
R35 | 47 | R_0402_1005Metric | 1 | MF-RES-0402-47 | MacroFab
R36 | 10k | R_0402_1005Metric | 1 | MF-RES-0402-10K | MacroFab
R37 | 10k | R_0402_1005Metric | 1 | MF-RES-0402-10K | MacroFab
R38 | 22 | R_0402_1005Metric | 1 | MF-RES-0402-22 | MacroFab
R39 | 22 | R_0402_1005Metric | 1 | MF-RES-0402-22 | MacroFab
R40 | 22 | R_0402_1005Metric | 1 | MF-RES-0402-22 | MacroFab
R41 | 5.1k | R_0402_1005Metric | 1 | RC0402FR-075K1L | Yageo Group
R42 | 5.1k | R_0402_1005Metric | 1 | RC0402FR-075K1L | Yageo Group
R43 | 2.2k | R_0402_1005Metric | 1 | 3-1622826-1 | TE Connectivity / AMP | CR0402-FX-2201GLF | Bourns
R44 | 2.2k | R_0402_1005Metric | 1 | 3-1622826-1 | TE Connectivity / AMP | CR0402-FX-2201GLF | Bourns
R45 | 10k | R_0402_1005Metric | 1 | MF-RES-0402-10K | MacroFab
R46 | 300 | R_0402_1005Metric | 1 | MF-RES-0402-330 | MacroFab
R47 | 10k | R_0402_1005Metric | 1 | MF-RES-0402-10K | MacroFab
R48 | 47k | R_0402_1005Metric | 1 | CRGCQ0402F47K | TE Connectivity
R49 | 33 | R_0402_1005Metric | 1 | AC0402JR-0733RL | Yageo Group
R5 | 143k | R_0603_1608Metric | 1 | RT0603BRD07140KL | Yageo Group
R50 | 300 | R_0402_1005Metric | 1 | MF-RES-0402-330 | MacroFab
R51 | 10k | R_0402_1005Metric | 1 | MF-RES-0402-10K | MacroFab
R52 | 47k | R_0402_1005Metric | 1 | CRGCQ0402F47K | TE Connectivity
R53 | 47 | R_0402_1005Metric | 1 | MF-RES-0402-47 | MacroFab
R54 | 47 | R_0402_1005Metric | 1 | MF-RES-0402-47 | MacroFab
R55 | 47 | R_0402_1005Metric | 1 | MF-RES-0402-47 | MacroFab
R56 | 47 | R_0402_1005Metric | 1 | MF-RES-0402-47 | MacroFab
R57 | 47 | R_0402_1005Metric | 1 | MF-RES-0402-47 | MacroFab
R58 | 22 | R_0402_1005Metric | 1 | MF-RES-0402-22 | MacroFab
R59 | 22 | R_0402_1005Metric | 1 | MF-RES-0402-22 | MacroFab
R6 | 97.6k | R_0603_1608Metric | 1 | RT0603BRD0797K6L | Yageo Group
R60 | 2.2k | R_0402_1005Metric | 1 | 3-1622826-1 | TE Connectivity / AMP | CR0402-FX-2201GLF | Bourns
R61 | 2.2k | R_0402_1005Metric | 1 | 3-1622826-1 | TE Connectivity / AMP | CR0402-FX-2201GLF | Bourns
R62 | 10k | R_0402_1005Metric | 1 | MF-RES-0402-10K | MacroFab
R63 | 2.2k | R_0402_1005Metric | 1 | 3-1622826-1 | TE Connectivity / AMP | CR0402-FX-2201GLF | Bourns
R64 | 2.2k | R_0402_1005Metric | 1 | 3-1622826-1 | TE Connectivity / AMP | CR0402-FX-2201GLF | Bourns
R7 | 261k | R_0603_1608Metric | 1 | RT0603BRD07261KL | Yageo Group
R8 | 62k | R_0402_1005Metric | 1 | ERJ-2RKF6202X | Panasonic
R9 | 91k | R_0402_1005Metric | 1 | ERJ-2RKF9102X | Panasonic
SD1 | 15882 | 15882 | 1 | MF-MICROSD | MacroFab
U1 | LTC3315AHV-TRMPBF | LTC3315AHV | 1 | LTC3315AHV#TRMPBF | Analog Devices
U10 | TPS22919DCKR | TPS22919DCKR | 1 | TPS22919DCKR | Texas Instruments
U11 | STM32H745ZIT6 | STM32H745ZIT6 | 1 | STM32H745ZIT6 | STMicroelectronics
U12 | LENA-R8001M10-00C | LENA-R8001M10-00C | 1 | LENA-R8001M10-00C | u-blox
U13 | PCMD3140IRTER | PCMD3140IRTER | 1 | PCMD3140IRTER | Texas Instruments
U14 | NCP186AMX180TAG | NCP186AMX | 1 | NCP186AMX180TAG | onsemi
U2 | NCP186AMX180TAG | NCP186AMX | 1 | NCP186AMX180TAG | onsemi
U3 | NCP186AMX390TAG | NCP186AMX | 1 | NCP186AMX390TAG | onsemi
U4 | NCP186AMX180TAG | NCP186AMX | 1 | NCP186AMX180TAG | onsemi
U5 | NCP186AMX330TAG | NCP186AMX | 1 | NCP186AMX330TAG | onsemi
U6 | STM32N647L0H3Q | STM32N647L0H3Q | 1 | STM32N647L0H3Q | STMicroelectronics
U7 | HSP051-4M10 | HSP051-4M10 | 1 | HSP051-4M10 | STMicroelectronics
U8 | HSP051-4M10 | HSP051-4M10 | 1 | HSP051-4M10 | STMicroelectronics
U9 | NX3L1T3157GMZ | NX3L1T3157GMZ | 1 | NX3L1T3157GMZ | NXP Semiconductors
Y3 | ATX-H11-F-25.000MHz-F25-T | ATX-H11-F-25_000MHz-F25-T | 1 | ATX-H11-F-25.000MHZ-F25-T | Abracon
Y4 | ABS07AIG-32.768KHZ-7-T | ABS07AIG_32_768KHZ_7_T | 1 | ABS07AIG-32.768KHZ-7-T | Abracon